## GOAL
Life Cycle Assessment: Title Here
Name
Organization
Email
Date
GOAL
Application, Purpose, and Involved Parties
Intended Application | The study aims to provide insights into achieving a circular CO2 economy and maintaining a safe operating space within the plastic industry. It also seeks to provide a universal life cycle model for evaluating the true environmental impact of PHA production.
Reasons for Study | The study addresses the significant contribution of fossil-fuel-derived plastic to resource depletion and global warming. Decarbonizing plastic production is crucial, as the plastic industry currently contributes 4.5% of global CO2 emissions. The global warming potential of the plastic industry has been reported to surpass the planetary boundary by 38 times. The study also highlights the challenges of achieving high recycling rates for fossil-based plastics and the potential risks of microplastic exposure during recycling processes. Bio-derived materials like PHA are gaining attention for their potential to decarbonize the plastic industry by avoiding fossil carbon extraction and acting as carbon sequestrants.
Intended Audience | The study aims to enable researchers to understand the CO2 footprint of PHA under various production conditions. It also provides a clear roadmap for policymakers, industry stakeholders, and researchers to prioritize the development and deployment of bio-based polymers as part of a holistic strategy to decarbonize the plastics sector and advance the circular economy.
Commissioners of Study | This information is not explicitly provided in the papers.
Involved Partners in Study | Bluepha Co., Ltd. provided comprehensive, accurate, and timely data from their PHA production plant in Eastern China, covering raw materials, utilities, waste treatment, and transportation.
Usability Limitations
Limitations and Explanation | Data availability for use phase: The use phase, such as downstream processing of a specific product, could not be accessed due to a lack of data. Variability in third-generation carbon sources: Third-generation carbon sources like wastewater and flue gas utilization show significant variability between plants, increasing uncertainty and processing difficulties, making them unsuitable for large-scale PHA production modeling in this study. Economic factors and location dependence in existing analyses: Existing analyses often neglect economic considerations, location dependence, and end-of-life costs, leading to conclusions valid only under specific conditions and locations, which can be misleading and limit applicability. Challenges in scaling composting infrastructure: While composting is considered the optimal end-of-life treatment for PHA, ensuring all PHA is treated through composting remains a challenge, and scaling up composting infrastructure is essential to realize these benefits. Challenges in tracing and decarbonizing upstream chemical emissions: While using alternative chemicals with low carbon intensity benefits overall emissions, tracing and decarbonizing the entire upstream emissions from chemicals used remains challenging. Feedstock availability constraints: The current global supplies of palm oil and waste cooking oil are insufficient to meet the projected plastic market demand. Even with rapid growth, they can only replace at most ~25% currently and up to 45% of fossil plastic by 2050. All potential candidates, including vegetable oils and starchy food, would be required to meet present plastic demand. Food vs. fuel/chemical dilemma for starchy feedstocks: Utilizing starchy materials, despite their low cradle-to-gate carbon intensity and higher production, risks exacerbating food insecurity. Shift in environmental burdens: While global warming potential is the primary criterion for evaluation, alternative technologies reducing CO2 e emissions can introduce other environmental issues.
Study Context
Technology | The study focuses on Polyhydroxyalkanoates (PHA) production. The PHA production process involves raw material acquisition, fermentation, extraction, pelleting, and end-of-life treatment
Technology Readiness Level (TRL) | While not explicitly stated as a TRL, the study mentions Bluepha, Co., operating a PHA production plant in Eastern China, providing "fully transparent in-plant data". It also discusses "emerging stage of the technology" for PHA production leading to high research, overhead, and plant maintenance costs , and forecast future production costs aligning with increased "technological readiness levels". This implies a TRL past the laboratory stage, likely pilot to early commercial scale.
Comparison Technology | The primary comparison is with conventional fossil-based plastics. The study also compares PHA's environmental impact with recycled fossil-based plastics.
Location Used in Assessment | Location used in assessment: The in-plant data is from a PHA production plant in Eastern China. The assessment also considers various global regions and specific countries for electricity grid carbon intensity, including the European Union and Chinese provinces.
Time Horizon of Assessment | Current (2022) conditions: For baseline carbon footprint and electricity mix. Short-term projected scenarios (2030/35): For improvements in PHA production and projected electricity mixes. Long-term net-zero emissions (NZE) scenarios (2050): For the lowest possible carbon footprint with green utilities and strict carbon capture
Scale of Production | Current: 9 kilotonnes per annum (kta) for a large-scale plant. Projected: 500 kilotonnes per annum (kta) for a full industrial scale.
Scenarios
2024 Yancheng, China (Base Case Scenario) | Electricity: Mixed grid, Yancheng, Jiangsu, China. Steam: Conventional steam production. Feedstock: Palm oil from Malaysia, with methane captured. Chemicals: Conventional chemicals. Transport: Real distance marine transport + 1000 km by road (EU6). Direct emission: 0% Carbon Capture (CC). End of Life: Current conditions.
Short-term 2030/35 (Improved Scenario) | Electricity: 2030/35 projection. Steam: Byproduct steam from chemical process. Feedstock: Waste cooking oil, conventional treatment. Chemicals: Conventional chemicals. Transport: 1000 km by road (EU6). Direct emission: 80% Carbon Capture (CC). End of Life: 2030, Under controlled scenario
Long-term 2050 (Net-Zero Emissions Scenario - NZE) | Electricity: 2050 projection. Steam: Byproduct steam from green chemical process. Feedstock: Waste cooking oil, treated with green electricity and steam. Chemicals: Chemicals with green electricity and steam. Transport: 1000 km by road (EU6). Direct emission: 90% Carbon Capture (CC). End of Life: 2050, Net Zero Emission scenario.

## SCOPE
SCOPE
Application, Functional Unit, and Reference Flow
Final Product
Application of Product
Functional Unit
Reference Flow
System Boundaries and Unit Processes
System Boundaries
Overview of Relevant Unit Processes
Simplified Graphical Representation
Multifunctionality and Allocation
Wastes Used and Allocation
By-products/Co-products and Allocation
Benchmark Product
Benchmark Product(s) and Explanation
Impact Assessment Approach
Method and Impact Categories
Process 1
Process 2
Process 3
Electricity
Electricity
Natural gas
Final product
Raw material 1
Raw material 2
Raw material 3
Raw material 4
Waste
Waste

## INVENTORY
INVENTORY
Material Flow
Raw Material | Value | Unit | Notes
Upstream Processing
Palm Oil | 1020 | kg/t-PHA | Crude palm oil, at processing {MY} Economic, U
Yeast | 13.7 | kg/t-PHA | Fodder yeast {RoW}¦ ethanol production from whey ¦ Cutoff, U
Glucose | 2 | kg/t-PHA | Glucose {RoW}¦ glucose production ¦ Cut-off, U
Sodium Phosphate | 3 | kg/t-PHA | Sodium phosphate {RoW}¦ sodium phosphate production ¦ Cut-off, U
Citric Acid | 31.5 | kg/t-PHA | Citric acid {CN}¦ citric acid production ¦ Cut-off, U
Ammonia liquid | 14.8 | kg/t-PHA | Ammonia, anhydrous, liquid {CN}¦ ammonia production, steam reforming, liquid ¦ Cut
Sodium Hydroxide | 125.4 | kg/t-PHA | Sodium hydroxide, without water, in 50% solution state {RoW}¦ chlor-alkali
Ammonia Sulphate | 12.4 | kg/t-PHA | lectrolysis, membrane cell ¦ Cut-off, U Ammonia sulphate 12.4 522 (Errico et al., 2018) Ammonium sulfate {CN}¦ smelting and refining of nickel concentrate, 7% Ni ¦
Potassium Phosphate | 4.8 | kg/t-PHA | Refer to reference provided
Enzyme | 2.4 | kg/t-PHA | Ecoinvent LCI: Enzymes RoW} enzymes production Cut-off, U
Hydrogen Peroxide | 62 | kg/t-PHA | Ecoinvent LCI: Hydrogen peroxide, without water, in 50% solution state {RoW hydrogen peroxide
SDS | 63 | kg/t-PHA
Activate Carbon | 1.4 | kg/t-PHA
Sulfuric Acid | 0.4 | kg/t-PHA | Sulfuric acid {RoW}¦ sulfuric acid production ¦ Cut-off, U
PHA Production
Electricity consumption
Fermentation | 706.2 | kWh/t-PHA | for producing 1 metric ton of PHA
Extraction | 508.1 | kWh/t-PHA | for producing 1 metric ton of PHA
Pelleting | 1162.5 | kWh/t-PHA | for producing 1 metric ton of PHA
Steam
Fermentation | 1.3 | Ton/t-PHA | for producing 1 metric ton of PHA
Extraction | 2.7 | Ton/t-PHA | for producing 1 metric ton of PHA
Pelleting | 0.04 | Ton/t-PHA | for producing 1 metric ton of PHA
Water
Fermentation | 5500 | kg/t-PHA | for producing 1 metric ton of PHA
Pelleting | 42500 | kg/t-PHA | for producing 1 metric ton of PHA
| 0 | Ton/t-PHA | for producing 1 metric ton of PHA
Raw Material | Value | Unit | Notes
Waste Management
Waste Water Effluents
Flow rate | 35.6 | m^3/t-PHA | Treated waste water effluent data for producing 1 metric ton of PHA
COD | 15000 | mg/L | Treated waste water effluent data for producing 1 metric ton of PHA
TN | 750 | mg/L | Treated waste water effluent data for producing 1 metric ton of PHA
TP | 35 | mg/L | Treated waste water effluent data for producing 1 metric ton of PHA
SS | 6000 | mg/L | Treated waste water effluent data for producing 1 metric ton of PHA
Waste Gas Effluents
Ammonia | 0.123 | kg-gas/t-PHA | Waste gas effluent data for producing 1 metric ton of PHA
Sulfuric Acid mist | 0.014 | kg-gas/t-PHA | Waste gas effluent data for producing 1 metric ton of PHA
Particle Matter | 0.029 | kg-gas/t-PHA | Waste gas effluent data for producing 1 metric ton of PHA
VOCS | 0.081 | kg-gas/t-PHA | Waste gas effluent data for producing 1 metric ton of PHA
SO2 | 3e-07 | kg-gas/t-PHA | Waste gas effluent data for producing 1 metric ton of PHA
NOx | 0.056 | kg-gas/t-PHA | Waste gas effluent data for producing 1 metric ton of PHA
H2S | 0.00111 | kg-gas/t-PHA | Waste gas effluent data for producing 1 metric ton of PHA
CO2 | 455 | kg-gas/t-PHA | Waste gas effluent data for producing 1 metric ton of PHA
Transportation
1000km plus real distance marine transport which we dont know, we are assuming 4000km
land | 1000 | km
sea | 4000 | km
Consumption and EOL
Base Case
Incineration | 13% | % | Projected end-of-life treatments share under NZE scenario at different 186 timeline (International Solid Waste Association, 2024)
Landfill | 30% | % | Projected end-of-life treatments share under NZE scenario at different 186 timeline (International Solid Waste Association, 2024)
Recycling (Composting | 19% | % | Projected end-of-life treatments share under NZE scenario at different 186 timeline (International Solid Waste Association, 2024)
Uncontrolled | 38% | % | Projected end-of-life treatments share under NZE scenario at different 186 timeline (International Solid Waste Association, 2024)

## IMPACT ASSESSMENT
IMPACT ASSESSMENT
Impact Assessment Results Summary | [8 empty] | Impact Assessment Factors
Impact Categories | Per ton | Per Kilo | [6 empty] | Upstream Processing
Climate change - GWP100 (kg CO2-eq) | 7476.5926 | 7.4766 | [6 empty] | Impact Categories | Climate Change
[7 empty] | Impact |  | Impact Category Units | kg CO2-eq
[6 empty] | Palm Oil | 4.437 | 59.34% | Per kg or L based on material
Climate Change by Driver (kg CO2-eq) | Per ton | Per kilo | % |  |  | Methane Capture | -1.59 |  | Palm Oil | 4.35
Upstream Processing | [5 empty] | Transport | 0.16538 | 2.212%
Palm Oil | 4437 | 4.437 | 59.34% |  |  | Electricity | 0.99826 | 13.35% | Yeast | 1.25
[6 empty] | Steam | 1.212 | 16.21% | Glucose | 1.76
Yeast | 17.125 | 0.017125 | 0.229% |  |  | Water | 0.0672 | 0.8987% | Sodium Phosphate | 2.13
Glucose | 3.52 | 0.00352 | 0.04708% |  |  | Chemicals | 0.59676 | 7.981% | Citric Acid | 4.7
Sodium Phosphate | 6.39 | 0.00639 | 0.08546% |  |  | Direct Emission | 0.46 |  | Ammonia liquid | 0.72401 | 1.883
Citric Acid | 148.05 | 0.14805 | 1.98% |  |  | Waste Water | 0 |  | Sodium Hydroxide | 0.6825 | 1.37
Ammonia liquid | 27.8684 | 0.027868 | 0.3727% |  |  | CO2 Uptake | -2.06 |  | Ammonia Sulphate | 2.62
Sodium Hydroxide | 171.798 | 0.1718 | 2.298% |  |  | EOL | 2.096 |  | Potassium Phosphate | 1.65
Ammonia Sulphate | 32.488 | 0.032488 | 0.4345% | [5 empty] | Enzyme | 4.4
Potassium Phosphate | 7.92 | 0.00792 | 0.1059% | [5 empty] | Hydrogen Peroxide | 0.80432
Enzyme | 10.56 | 0.01056 | 0.1412% | [5 empty] | SDS | 1.87
Hydrogen Peroxide | 49.8678 | 0.049868 | 0.6669% | [5 empty] | Activate Carbon | 2.3
SDS | 117.81 | 0.11781 | 1.576% | [5 empty] | Sulfuric Acid | 0.34756
Activate Carbon | 3.22 | 0.00322 | 0.04306% | [5 empty] | PHA Production
Sulfuric Acid | 0.13902 | 0.00013902 | 0.001859% | [5 empty] | Impact Categories | Climate Change
PHA Production | [8 empty] | Impact Category Units | kg CO2-eq
Electricity consumption | [8 empty] | Electricity consumption | 0.42
Fermentation | 296.604 | 0.2966 | 3.967% | [5 empty] | Transportation - Land | 0.08993
Extraction | 213.402 | 0.2134 | 2.854% | [5 empty] | Transportation - Sea | 0.00799
Pelleting | 488.25 | 0.48825 | 6.53%
Steam | [8 empty] | Steam | 0.3
Fermentation | 390 | 0.39 | 5.216%
Extraction | 810 | 0.81 | 10.83%
Pelleting | 12 | 0.012 | 0.1605%
Water | [8 empty] | Water | 0.0014
Fermentation | 7.7 | 0.0077 | 0.103%
Pelleting | 59.5 | 0.0595 | 0.7957%
Raw Material | [8 empty] | Waste Management
Waste Management | [8 empty] | Impact Categories | Climate Change
Waste Water Effluents | [8 empty] | Impact Category Units | kg CO2-eq
Flow rate | [8 empty] | Waste Water Effluents
COD | [8 empty] | Waste Gas Effluents
TN
TP | [8 empty] | EOL Treatment
SS | [8 empty] | Incineration | 1.2832
Waste Gas Effluents | [8 empty] | Landfill | 1.76
Ammonia | [8 empty] | Composting | 0.2
Sulfuric Acid mist | [8 empty] | Recycling | 1.22
Particle Matter
VOCS | [8 empty] | from paper
SO2 | [8 empty] | Incineration | 2.064
NOx | [8 empty] | Landfill | 0.253
H2S | [8 empty] | Recycling | 1.22
CO2 | [8 empty] | Uncontrolled | 4
Transportation
Marine | 43.3633 | 0.043363 | 0.5799%
Road | 122.017 | 0.12202 | 1.632%
End of Life | mine |  |  | paper |  | %
Incineration | 0.16682 |  |  | 0.26832 |  | 0.13 | 0.26832
Landfill | 0.528 |  |  | 0.0759 |  | 0.3 | 0.0759
Recycling (Composting | 0.038 |  |  | 0.2318 |  | 0.19 | 0.2318
Uncontrolled | 0.4636 | --> |  | 1.52 | 1.52 | 0.38 | 1.824 | 2.4
Total Climate Change Contribution | 7476.5926 | 0.69041 | 99.99%
This chart isn't available in your version of Excel. Editing this shape or saving this workbook into a different file format will permanently break the chart.

## INTERPRETATION
INTERPRETATION