## Methanol Inventory
INVENTORY
Material Flow
Raw Material | Value | Unit | Notes
Air | 26945 | kg/t-PHA
Biomass | 0.00568 | kg/t-PHA
CIP-Caustic | 489 | kg/t-PHA
Ethyl Alcohol | 17 | kg/t-PHA
HCl (20% w/w) | 4 | kg/t-PHA
NAOH (20% w/w) | 84 | kg/t-PHA
Natural Gas | 17 | kg/t-PHA
NH3 (29% w/w) | 118 | kg/t-PHA
Protease | 1 | kg/t-PHA
RO Water | 18512 | kg/t-PHA |  | grey | green | conversion rate
Salt Sln 2X | 3159 | kg/t-PHA |  | 7.1115 | -3.9573 | 17.1%
CH3OH | 5847 | kg/t-PHA
Surfactant | 7 | kg/t-PHA |  | 0% green | 25% green | 50% green | 64% green | 75% green | 100% green
Water | 2409 | kg/t-PHA |  | 7.1115 | 4.3443 | 1.5771 | 0.027494 | -1.1901 | -3.9573
Electricity | 23319.2169 | kWh/t-PHA
Land Transportation | 1000 | km
Sea Transportation | 4000 | km
Incineration | 13 | %
Landfill | 30 | %
Recycling | 19 | %
Uncontrolled | 38 | %
Conversion Rate % (kg-PHA output/kg-oil input
17.1%
unverified strain yield baseline
52%
inventory c9 | indicators c91
annual production per year (kg per year) | annual electricity usage (kWh / Year)
8300000 | 193549500 |  | 23.3192

## Palm Oil Inventory
INVENTORY
Material Flow
Raw Material | Value | Unit | Notes
Palm Oil | 1020 | kg/t-PHA
Yeast | 13.7 | kg/t-PHA
Glucose | 2 | kg/t-PHA
Sodium Phosphate | 3 | kg/t-PHA
Citric Acid | 31.5 | kg/t-PHA
Ammonia liquid | 14.8 | kg/t-PHA
Sodium Hydroxide | 125.4 | kg/t-PHA
Ammonia Sulphate | 12.4 | kg/t-PHA
Potassium Phosphate | 4.8 | kg/t-PHA
Enzyme | 2.4 | kg/t-PHA
Hydrogen Peroxide | 62 | kg/t-PHA
SDS | 63 | kg/t-PHA
Activate Carbon | 1.4 | kg/t-PHA
Sulfuric Acid | 0.4 | kg/t-PHA
Electricity | 2376.8 | kWh/t-PHA
Steam | 4 | kg/t-PHA
Water | 48000 | kg/t-PHA
Land Transportation | 1000 | km
Ocean Transportation | 4000 | km
EOL
Incineration | 13 | %
Landfill | 30 | %
Recycling | 19 | %
Uncontrolled | 38 | %
Waste Management
Waste Water Effluents
Flow rate | 35.6 | m^3/t-PHA
COD | 15000 | mg/L
TN | 750 | mg/L
TP | 35 | mg/L
SS | 6000 | mg/L
Waste Gas Effluents
Ammonia | 0.123 | kg-gas/t-PHA
Sulfuric Acid mist | 0.014 | kg-gas/t-PHA
Particle Matter | 0.029 | kg-gas/t-PHA
VOCS | 0.081 | kg-gas/t-PHA
SO2 | 3e-07 | kg-gas/t-PHA
NOx | 0.056 | kg-gas/t-PHA
H2S | 0.00111 | kg-gas/t-PHA
CO2 | 455 | kg-gas/t-PHA
PHA Production
Electricity
Electricity - Fermentation | 706.2 | kWh/t-PHA
Electricity - Extraction | 508.1 | kWh/t-PHA
Electricity - Pelleting | 1162.5 | kWh/t-PHA
Steam
Steam - Fermentation | 1300 | kg/t-PHA
Steam - Extraction | 2700 | kg/t-PHA
Steam - Pelleting | 40 | kg/t-PHA
Water
Water - Fermentation | 5500 | kg/t-PHA
Water - Pelleting | 42500 | kg/t-PHA

## Waste Cooking Oil Inventory
Raw Material | Value | Unit
WCO | 1275 | kg/t-PHA
Yeast | 13.7 | kg/t-PHA
Glucose | 2 | kg/t-PHA
Sodium Phosphate | 3 | kg/t-PHA
Citric Acid | 31.5 | kg/t-PHA
Ammonia liquid | 14.8 | kg/t-PHA
Sodium Hydroxide | 125.4 | kg/t-PHA
Ammonia Sulphate | 12.4 | kg/t-PHA
Potassium Phosphate | 4.8 | kg/t-PHA
Enzyme | 2.4 | kg/t-PHA
Hydrogen Peroxide | 62 | kg/t-PHA
SDS | 63 | kg/t-PHA
Activate Carbon | 1.4 | kg/t-PHA
Sulfuric Acid | 0.4 | kg/t-PHA
Electricity | 2376.8 | kWh/t-PHA
Steam | 4000 | kg/t-PHA
Water | 48000 | kg/t-PHA
Land Transportation | 1000 | km
Ocean Transportation | 4000 | km
EOL
Incineration | 13 | %
Landfill | 30 | %
Recycling | 19 | %
Uncontrolled | 38 | %
Waste Management
Waste Water Effluents
Flow rate | 35.6 | m^3/t-PHA
COD | 15000 | mg/L
TN | 750 | mg/L
TP | 35 | mg/L
SS | 6000 | mg/L
Waste Gas Effluents
Ammonia | 0.123 | kg-gas/t-PHA
Sulfuric Acid mist | 0.014 | kg-gas/t-PHA
Particle Matter | 0.029 | kg-gas/t-PHA
VOCS | 0.081 | kg-gas/t-PHA
SO2 | 3e-07 | kg-gas/t-PHA
NOx | 0.056 | kg-gas/t-PHA
H2S | 0.00111 | kg-gas/t-PHA
CO2 | 455 | kg-gas/t-PHA

## Soy Bean Oil Inventory
Raw Material | Value | Unit | Notes
Air | 26945 | kg/t-PHA
Biomass | 0.00568 | kg/t-PHA
CIP-Caustic | 489 | kg/t-PHA
Ethyl Alcohol | 17 | kg/t-PHA
HCl (20% w/w) | 4 | kg/t-PHA
NAOH (20% w/w) | 84 | kg/t-PHA
Natural Gas | 17 | kg/t-PHA
NH3 (29% w/w) | 118 | kg/t-PHA
Protease | 1 | kg/t-PHA
RO Water | 18512 | kg/t-PHA
Salt Sln 2X | 3159 | kg/t-PHA
Soybean Oil | 1502 | kg/t-PHA
Surfactant | 7 | kg/t-PHA
Water | 2409 | kg/t-PHA
Electricity | 23319.2169 | kWh/t-PHA
Conversion Rate % (kg-PHA output/kg-oil input
66.58%
unverified strain yield baseline
52%
inventory c9 | indicators c91
annual production per year (kg per year) | annual electricity usage (kWh / Year)
8300000 | 193549500 |  | 23.3192

## Impact Assessment pre 1017
IMPACT ASSESSMENT
Impact Assessment Results Summary
Impact Assessment Factors
Impact Categories | Per ton | Per Kilo
(kg CO2-eq) - Grey Methanol | 6802.9606 | 7.39
[5 empty] | Impact Categories | Climate Change
Climate Change by Driver (kg CO2-eq) | Per ton | Per kilo | % |  | Impact Category Units | kg CO2-eq | kg CO2-eq range
Per kg or L based on material or kWh
Air | 0 | 0 |  |  | Air | 0
Biomass | 0.01011 | 1.011e-05 |  |  | Biomass | 1.78
CIP-Caustic | 547.68 | 0.54768 |  |  | CIP-Caustic | 1.12
Ethyl Alcohol | 17.17 | 0.01717 |  |  | Ethyl Alcohol | 1.01
HCl (20% w/w) | 0.7132 | 0.0007132 |  |  | HCl (20% w/w) | 0.1783
NAOH (20% w/w) | 94.08 | 0.09408 |  |  | NAOH (20% w/w) | 1.12
Natural Gas | 39.236 | 0.039236 |  |  | Natural Gas | 2.308
NH3 (29% w/w) | 199.42 | 0.19942 |  |  | NH3 (29% w/w) | 1.69
Protease | 14.33 | 0.01433 |  |  | Protease | 14.33
RO Water | 7.4048 | 0.0074048 |  |  | RO Water | 0.0004
Salt Sln 2X | 11.3724 | 0.011372 |  |  | Salt Sln 2X | 0.0036
CH3OH | 5519.568 | 5.5196
Surfactant | 5.32 | 0.00532 |  |  | Surfactant | 0.76
Water | 0.9636 | 0.0009636 |  |  | Water | 0.0004
Electricity consumption | 932.7687 | 0.93277 |  |  | Electricity | 0.04
Road Transportation | 875.559 | 0.87556 |  |  | Palm Oil | 4.35 | 1.35 to 4.34
Ocean Transportation | 311.1627 | 0.31116 |  |  | WCO | .15 | .07 to .15
EOL |  |  |  |  | SBO | 1.5 | -2.37 to 1.67 | .89 to 9.1
Total Climate Change Contribution |  |  |  |  | Grey CH3OH | 0.944
Impact Categories | Per ton | Per Kilo |  |  | Green CH3OH | -0.72
(kg CO2-eq) - Green Methanol | -2339.3712 | -2.3394
Climate Change by Driver (kg CO2-eq) | Per ton | Per kilo | % |  | Yeast | 1.25
Air | 0 | 0 |  |  | Glucose | 1.76
Biomass | 0.01011 | 1.011e-05 |  |  | Sodium Phosphate | 2.13
CIP-Caustic | 547.68 | 0.54768 |  |  | Citric Acid | 4.7
Ethyl Alcohol | 17.17 | 0.01717 |  |  | Ammonia liquid | 0.72401 | 1.883
HCl (20% w/w) | 0.7132 | 0.0007132 |  |  | Sodium Hydroxide | 0.6825 | 1.37
NAOH (20% w/w) | 94.08 | 0.09408 |  |  | Ammonia Sulphate | 2.62
Natural Gas | 39.236 | 0.039236 |  |  | Potassium Phosphate | 1.65
NH3 (29% w/w) | 199.42 | 0.19942 |  |  | Enzyme | 4.4
Protease | 14.33 | 0.01433 |  |  | Hydrogen Peroxide | 0.80432
RO Water | 7.4048 | 0.0074048 |  |  | SDS | 1.87
Salt Sln 2X | 11.3724 | 0.011372 |  |  | Activate Carbon | 2.3
CH3OH | -4209.84 | -4.2098 |  |  | Sulfuric Acid | 0.34756
Surfactant | 5.32 | 0.00532 |  |  | PHA Production
Water | 0.9636 | 0.0009636 |  |  | Impact Categories | Climate Change
Electricity consumption | 932.7687 | 0.93277 |  |  | Impact Category Units | kg CO2-eq
Land Transportation | 875.559 | 0.87556 |  |  | Electricity consumption | 0.42
Ocean Transportation | 311.1627 | 0.31116
EOL
Impact Categories | Per ton | Per Kilo |  |  | Transportation - Land | 0.08993
(kg CO2-eq) - Soy Bean Oil | 4123.4688 | 4.1235 |  |  | Transportation - Sea | 0.00799
[5 empty] | Steam | 0.35
Climate Change by Driver (kg CO2-eq) | Per ton | Per kilo | %
Air | 0 | 0
Biomass | 0.01011 | 1.011e-05 |  |  | Water | 0.0014
CIP-Caustic | 547.68 | 0.54768
Ethyl Alcohol | 17.17 | 0.01717
HCl (20% w/w) | 0.7132 | 0.0007132 |  |  | Waste Management
NAOH (20% w/w) | 94.08 | 0.09408 |  |  | Impact Categories | Climate Change
Natural Gas | 39.236 | 0.039236 |  |  | Impact Category Units | kg CO2-eq
NH3 (29% w/w) | 199.42 | 0.19942 |  |  | Waste Water Effluents
Protease | 14.33 | 0.01433 |  |  | Waste Gas Effluents
RO Water | 7.4048 | 0.0074048
Salt Sln 2X | 11.3724 | 0.011372 |  |  | EOL Treatment
Soybean Oil | 2253 | 2.253 |  |  | Incineration | 1.2832
Surfactant | 5.32 | 0.00532 |  |  | Landfill | 1.76
Water | 0.9636 | 0.0009636 |  |  | Composting | 0.2
Electricity consumption | 932.7687 | 0.93277 |  |  | Recycling | 1.22
Land Transportation | 485.4427 | 0.48544
Ocean Transportation | 172.5201 | 0.17252 |  |  | from paper
EOL |  |  |  |  | Incineration | 2.064
Total Climate Change Contribution |  |  |  |  | Landfill | 0.253
Uncontrolled |  |  |  |  | Recycling | 1.22
Impact Categories | Per ton | Per Kilo |  |  | Uncontrolled | 4.8
GWP100 (kg CO2-eq) - Waste Cooking Oil
Climate Change by Driver (kg CO2-eq) | Per ton | Per kilo | % |  | For Bar Graph |  |  | For Bar Graph
Waste Cooking Oil | 191.25 | 0.19125
Yeast | 17.125 | 0.017125 |  |  | Soybean Oil | 2.253 |  | Soybean Oil | 2.253
Glucose | 3.52 | 0.00352 |  |  | Methane Capture
Sodium Phosphate | 6.39 | 0.00639 |  |  | Transport
Citric Acid | 148.05 | 0.14805 |  |  | Electricity | 0.93277 |  | Electricity | 0.93277
Ammonia liquid | 10.7153 | 0.010715 |  |  | Steam
Sodium Hydroxide | 85.5855 | 0.085585 |  |  | Water | 0.0009636 |  | Water | 0.0009636
Ammonia Sulphate | 32.488 | 0.032488 |  |  | Chemicals | 0.92933 |  | Chemicals | 0.92933
Potassium Phosphate | 7.92 | 0.00792 |  |  | Direct Emission
Enzyme | 10.56 | 0.01056 |  |  | Waste Water | 0.0074048 |  | Waste Water | 0.0074048
Hydrogen Peroxide | 49.8678 | 0.049868 |  |  | CO2 Uptake |  |  | Steam | 0
SDS | 117.81 | 0.11781 |  |  | EOL
Activate Carbon | 3.22 | 0.00322
Sulfuric Acid | 0.13902 | 0.00013902
Electricity | 998.256 | 0.99826 |  |  | Green Methanol | -4.2098 |  | Green Methanol | -4.2098
Steam | 1400 | 1.4 |  |  | Methane Capture
Water | 67.2 | 0.0672 |  |  | Transport
Road Transportation | 144.9492 | 0.14495 |  |  | Electricity | 0.93277 |  | Electricity | 0.93277
Ocean Transportation | 51.5131 | 0.051513 |  |  | Steam
Incineration | 268.32 | 0.26832 |  |  | Water | 0.0009636 |  | Water | 0.0009636
Landfill | 75.9 | 0.0759 |  |  | Chemicals | 0.92933 |  | Chemicals | 0.92933
Recycling (Composting | 231.8 | 0.2318 |  |  | Direct Emission
Uncontrolled | 1824 | 1.824 |  |  | Waste Water | 0.0074048 |  | Waste Water | 0.0074048
Impact Categories | Per ton | Per Kilo |  |  | CO2 Uptake |  |  | Steam | 0
GWP100 (kg CO2-eq) - Palm Oil |  |  |  |  | EOL
Climate Change by Driver (kg CO2-eq) | Per ton | Per kilo | %
Palm Oil | 4437 | 4.437 |  |  | Grey Methanol | 5.5196 |  | Grey Methanol | 5.5196
Yeast | 17.125 | 0.017125 |  |  | Methane Capture
Glucose | 3.52 | 0.00352 |  |  | Transport
Sodium Phosphate | 6.39 | 0.00639 |  |  | Electricity | 0.93277 |  | Electricity | 0.93277
Citric Acid | 148.05 | 0.14805 |  |  | Steam
Ammonia liquid | 10.7153 | 0.010715 |  |  | Water | 0.0009636 |  | Water | 0.0009636
Sodium Hydroxide | 85.5855 | 0.085585 |  |  | Chemicals | 0.92933 |  | Chemicals | 0.92933
Ammonia Sulphate | 32.488 | 0.032488 |  |  | Direct Emission
Potassium Phosphate | 7.92 | 0.00792 |  |  | Waste Water | 0.0074048 |  | Waste Water | 0.0074048
Enzyme | 10.56 | 0.01056 |  |  | CO2 Uptake |  |  | Steam | 0
Hydrogen Peroxide | 49.8678 | 0.049868 |  |  | EOL
SDS | 117.81 | 0.11781
Activate Carbon | 3.22 | 0.00322 |  |  | Palm Oil | 4.437 |  | Palm Oil | 4.437
Sulfuric Acid | 0.13902 | 0.00013902 |  |  | Methane Capture | -1.59
Electricity | 998.256 | 0.99826 |  |  | Transport | 0.16538
Steam | 1400 | 1.4 |  |  | Electricity | 0.99826 |  | Electricity | 0.99826
Water | 67.2 | 0.0672 |  |  | Steam | 1.4 |  | Steam | 1.4
Road Transportation | 122.017 | 0.12202 |  |  | Water | 0.0672 |  | Water | 0.0672
Ocean Transportation | 43.3633 | 0.043363 |  |  | Chemicals | 0.49339 |  | Chemicals | 0.49339
Incineration | 268.32 | 0.26832 |  |  | Direct Emission | 0.46 |  | Direct Emission | 0.46
Landfill | 75.9 | 0.0759 |  |  | Waste Water | 0
Recycling (Composting | 231.8 | 0.2318 |  |  | CO2 Uptake | -2.06
Uncontrolled | 1824 | 1.824 |  |  | EOL | 2.4
[5 empty] | Waste Cooking Oil | 0.19125 |  | Waste Cooking Oil | 0.19125
[5 empty] | Methane Capture | -1.59
[5 empty] | Transport | 0.19646
[5 empty] | Electricity | 0.99826 |  | Electricity | 0.99826
[5 empty] | Steam | 1.4 |  | Steam | 1.4
[5 empty] | Water | 0.0672 |  | Water | 0.0672
[5 empty] | Chemicals | 0.49339 |  | Chemicals | 0.49339
[5 empty] | Direct Emission | 0.46 |  | Direct Emission | 0.46
[5 empty] | Waste Water | 0
[5 empty] | CO2 Uptake | -2.06
[5 empty] | EOL | 2.4
[5 empty] | Technology | Feedstock | Chemicals | Electricity | Water | Steam | Emission | Transportation | EOL
[5 empty] | Soybean Oil | 2.253 | 0.92933 | 0.93277 | 0.0009636 | 0 | 0.0074048 | 0.65796 | 2.4
[5 empty] | Green Methanol | -4.2098 | 0.92933 | 0.93277 | 0.0009636 | 0 | 0.0074048 | 1.1867 | 2.44
[5 empty] | Grey Methanol | 5.5196 | 0.92933 | 0.93277 | 0.0009636 | 0 | 0.0074048 | 1.1867 | 2.4
[5 empty] | Palm Oil | 4.437 | 0.49339 | 0.99826 | 0.0672 | 1.4 | 0.46 | 0.16538 | 2.4
[5 empty] | Waste Cooking Oil | 0.19125 | 0.49339 | 0.99826 | 0.0672 | 1.4 | 0.46 | 0.19646 | 2.4
[5 empty] | Fossil-based Polymers |  | 3.08 | [5 empty] | 2.44
soy
po
wco
grey
green
fossil

## Impact Assessment 1017
IMPACT ASSESSMENT
Impact Assessment Results Summary
Impact Assessment Factors
Impact Categories | Per ton | Per Kilo
(kg CO2-eq) - Grey Methanol | 5395.9905 | 5.396
|  |  |  | Impact Categories | Climate Change
Climate Change by Driver (kg CO2-eq) | Per ton | Per kilo | % | Impact Category Units | kg CO2-eq | kg CO2-eq range
Per kg or L based on material or kWh
Air | 0 | 0 |  | Air | 0
Biomass | 0.01011 | 1.011e-05 |  | Biomass | 1.78
CIP-Caustic | 547.68 | 0.54768 |  | CIP-Caustic | 1.12
Ethyl Alcohol | 17.17 | 0.01717 |  | Ethyl Alcohol | 1.01
HCl (20% w/w) | 0.7132 | 0.0007132 |  | HCl (20% w/w) | 0.1783
NAOH (20% w/w) | 94.08 | 0.09408 |  | NAOH (20% w/w) | 1.12
Natural Gas | 39.236 | 0.039236 |  | Natural Gas | 2.308
NH3 (29% w/w) | 199.42 | 0.19942 |  | NH3 (29% w/w) | 1.69
Protease | 14.33 | 0.01433 |  | Protease | 14.33
RO Water | 7.4048 | 0.0074048 |  | RO Water | 0.0004
Salt Sln 2X | 11.3724 | 0.011372 |  | Salt Sln 2X | 0.0036
CH3OH | 2338.8 | 2.3388
Surfactant | 5.32 | 0.00532 |  | Surfactant | 0.76
Water | 0.9636 | 0.0009636 |  | Water | 0.0004
Electricity consumption | 932.7687 | 0.93277 |  | Electricity | 0.04
Road Transportation | 875.559 | 0.87556 |  | Palm Oil | 3.6 | 1.35 to 4.34
Ocean Transportation | 311.1627 | 0.31116 |  | WCO | .15 | .07 to .15
EOL |  |  |  | SBO | 1.5 | -2.37 to 1.67 | .89 to 9.1
Total Climate Change Contribution |  |  |  | Grey CH3OH | 0.4
Impact Categories | Per ton | Per Kilo |  | Green CH3OH | -1.5
(kg CO2-eq) - Green Methanol | -5713.3095 | -5.7133
Climate Change by Driver (kg CO2-eq) | Per ton | Per kilo | % | Yeast | 1.25
Air | 0 | 0 |  | Glucose | 1.76
Biomass | 0.01011 | 1.011e-05 |  | Sodium Phosphate | 2.13
CIP-Caustic | 547.68 | 0.54768 |  | Citric Acid | 4.7
Ethyl Alcohol | 17.17 | 0.01717 |  | Ammonia liquid | 0.72401 | 1.883
HCl (20% w/w) | 0.7132 | 0.0007132 |  | Sodium Hydroxide | 0.6825 | 1.37
NAOH (20% w/w) | 94.08 | 0.09408 |  | Ammonia Sulphate | 2.62
Natural Gas | 39.236 | 0.039236 |  | Potassium Phosphate | 1.65
NH3 (29% w/w) | 199.42 | 0.19942 |  | Enzyme | 4.4
Protease | 14.33 | 0.01433 |  | Hydrogen Peroxide | 0.80432
RO Water | 7.4048 | 0.0074048 |  | SDS | 1.87
Salt Sln 2X | 11.3724 | 0.011372 |  | Activate Carbon | 2.3
CH3OH | -8770.5 | -8.7705 |  | Sulfuric Acid | 0.34756
Surfactant | 5.32 | 0.00532 |  | PHA Production
Water | 0.9636 | 0.0009636 |  | Impact Categories | Climate Change
Electricity consumption | 932.7687 | 0.93277 |  | Impact Category Units | kg CO2-eq
Land Transportation | 875.559 | 0.87556 |  | Electricity consumption | 0.42
Ocean Transportation | 311.1627 | 0.31116
EOL
Impact Categories | Per ton | Per Kilo |  | Transportation - Land | 0.08993
(kg CO2-eq) - Soy Bean Oil | 4123.4688 | 4.1235 |  | Transportation - Sea | 0.00799
|  |  |  | Steam | 0.35
Climate Change by Driver (kg CO2-eq) | Per ton | Per kilo | %
Air | 0 | 0
Biomass | 0.01011 | 1.011e-05 |  | Water | 0.0014
CIP-Caustic | 547.68 | 0.54768
Ethyl Alcohol | 17.17 | 0.01717
HCl (20% w/w) | 0.7132 | 0.0007132 |  | Waste Management
NAOH (20% w/w) | 94.08 | 0.09408 |  | Impact Categories | Climate Change
Natural Gas | 39.236 | 0.039236 |  | Impact Category Units | kg CO2-eq
NH3 (29% w/w) | 199.42 | 0.19942 |  | Waste Water Effluents
Protease | 14.33 | 0.01433 |  | Waste Gas Effluents
RO Water | 7.4048 | 0.0074048
Salt Sln 2X | 11.3724 | 0.011372 |  | EOL Treatment
Soybean Oil | 2253 | 2.253 |  | Incineration | 1.2832
Surfactant | 5.32 | 0.00532 |  | Landfill | 1.76
Water | 0.9636 | 0.0009636 |  | Composting | 0.2
Electricity consumption | 932.7687 | 0.93277 |  | Recycling | 1.22
Land Transportation | 485.4427 | 0.48544
Ocean Transportation | 172.5201 | 0.17252 |  | from paper
EOL |  |  |  | Incineration | 2.064
Total Climate Change Contribution |  |  |  | Landfill | 0.253
Uncontrolled |  |  |  | Recycling | 1.22
Impact Categories | Per ton | Per Kilo |  | Uncontrolled | 4.8
GWP100 (kg CO2-eq) - Waste Cooking Oil | 5760.579 | 5.7606 | 3.6606
Climate Change by Driver (kg CO2-eq) | Per ton | Per kilo | % | For Bar Graph |  |  | For Bar Graph
Waste Cooking Oil | 191.25 | 0.19125
Yeast | 17.125 | 0.017125 |  | Soybean Oil | 2.253 |  | Soybean Oil | 2.253
Glucose | 3.52 | 0.00352 |  | Methane Capture
Sodium Phosphate | 6.39 | 0.00639 |  | Transport
Citric Acid | 148.05 | 0.14805 |  | Electricity | 0.93277 |  | Electricity | 0.93277
Ammonia liquid | 10.7153 | 0.010715 |  | Steam
Sodium Hydroxide | 85.5855 | 0.085585 |  | Water | 0.0009636 |  | Water | 0.0009636
Ammonia Sulphate | 32.488 | 0.032488 |  | Chemicals | 0.92933 |  | Chemicals | 0.92933
Potassium Phosphate | 7.92 | 0.00792 |  | Direct Emission
Enzyme | 10.56 | 0.01056 |  | Waste Water | 0.0074048 |  | Waste Water | 0.0074048
Hydrogen Peroxide | 49.8678 | 0.049868 |  | CO2 Uptake |  |  | Steam | 0
SDS | 117.81 | 0.11781 |  | EOL
Activate Carbon | 3.22 | 0.00322
Sulfuric Acid | 0.13902 | 0.00013902
Electricity - Fermentation | 296.604 | 0.2966 |  | Green Methanol | -4.2098 |  | Green Methanol | -4.2098
Electricity - Extraction | 213.402 | 0.2134
Electricity - Pelleting | 488.25 | 0.48825
Steam - Fermentation | 455 | 0.455 |  | Methane Capture
Steam - Extraction | 945 | 0.945
Steam - Pelleting | 14 | 0.014
Water - Fermentation | 7.7 | 0.0077 |  | Transport
Water - Pelleting | 59.5 | 0.0595
Road Transportation | 144.9492 | 0.14495 |  | Electricity | 0.93277 |  | Electricity | 0.93277
Ocean Transportation | 51.5131 | 0.051513 |  | Steam
Incineration | 268.32 | 0.26832 |  | Water | 0.0009636 |  | Water | 0.0009636
Landfill | 75.9 | 0.0759 |  | Chemicals | 0.92933 |  | Chemicals | 0.92933
Recycling (Composting | 231.8 | 0.2318 |  | Direct Emission
Uncontrolled | 1824 | 1.824 |  | Waste Water | 0.0074048 |  | Waste Water | 0.0074048
Impact Categories | Per ton | Per Kilo |  | CO2 Uptake |  |  | Steam | 0
GWP100 (kg CO2-eq) - Palm Oil |  |  |  | EOL
Climate Change by Driver (kg CO2-eq) | Per ton | Per kilo | %
Palm Oil | 3672 | 3.672 |  | Grey Methanol | 5.5196 |  | Grey Methanol | 5.5196
Yeast | 17.125 | 0.017125 |  | Methane Capture
Glucose | 3.52 | 0.00352 |  | Transport
Sodium Phosphate | 6.39 | 0.00639 |  | Electricity | 0.93277 |  | Electricity | 0.93277
Citric Acid | 148.05 | 0.14805 |  | Steam
Ammonia liquid | 10.7153 | 0.010715 |  | Water | 0.0009636 |  | Water | 0.0009636
Sodium Hydroxide | 85.5855 | 0.085585 |  | Chemicals | 0.92933 |  | Chemicals | 0.92933
Ammonia Sulphate | 32.488 | 0.032488 |  | Direct Emission
Potassium Phosphate | 7.92 | 0.00792 |  | Waste Water | 0.0074048 |  | Waste Water | 0.0074048
Enzyme | 10.56 | 0.01056 |  | CO2 Uptake |  |  | Steam | 0
Hydrogen Peroxide | 49.8678 | 0.049868 |  | EOL
SDS | 117.81 | 0.11781
Activate Carbon | 3.22 | 0.00322 |  | Palm Oil | 3.672 |  | Palm Oil | 4.437
Sulfuric Acid | 0.13902 | 0.00013902 |  | Methane Capture | -1.59
Electricity - Fermentation | 296.604 | 0.2966 |  | Transport | 0.16538
Electricity - Extraction | 213.402 | 0.2134
Electricity - Pelleting | 488.25 | 0.48825
Steam - Fermentation | 455 | 0.455 |  | Electricity | 0.2966 |  | Electricity | 0.99826
Steam - Extraction | 945 | 0.945
Steam - Pelleting | 14 | 0.014
Water - Fermentation | 7.7 | 0.0077 |  | Steam | 0.455 |  | Steam | 1.4
Water - Pelleting | 59.5 | 0.0595
Road Transportation | 122.017 | 0.12202 |  | Water | 0.0077 |  | Water | 0.0672
Ocean Transportation | 43.3633 | 0.043363 |  | Chemicals | 0.49339 |  | Chemicals | 0.49339
Incineration | 268.32 | 0.26832 |  | Direct Emission | 0.46 |  | Direct Emission | 0.46
Landfill | 75.9 | 0.0759 |  | Waste Water | 0
Recycling (Composting | 231.8 | 0.2318 |  | CO2 Uptake | -2.06
Uncontrolled | 1824 | 1.824 |  | EOL | 2.4
|  |  |  | Waste Cooking Oil | 0.19125 |  | Waste Cooking Oil | 0.19125
|  |  |  | Methane Capture | -1.59
|  |  |  | Transport | 0.19646
|  |  |  | Electricity | 0.2966 |  | Electricity | 0.99826
|  |  |  | Steam | 0.455 |  | Steam | 1.4
|  |  |  | Water | 0.0077 |  | Water | 0.0672
|  |  |  | Chemicals | 0.49339 |  | Chemicals | 0.49339
|  |  |  | Direct Emission | 0.46 |  | Direct Emission | 0.46
|  |  |  | Waste Water | 0
|  |  |  | CO2 Uptake | -2.06
|  |  |  | EOL | 2.4
|  |  |  | Technology | Upstream Processing | PHA Production | Pelleting | EOL | Carbon Uptake / Methane Capture | A | B
|  |  |  | Soybean Oil | 2.253 | 1.8705 | 0.50225 | 2.4 |  | % Green Methanol in Feedstock | Total GWP (kgCO2-eq / kg-polymer)
|  |  |  | Green Methanol | 2.92 | 1.8705 | 0.50225 | 2.44 | -11.69 | 0 | 7.11
|  |  |  | Grey Methanol | 2.3388 | 1.8705 | 0.50225 | 2.4 |  | 25 | 4.34
|  |  |  | Palm Oil | 3.672 | 2.4111 | 0.50225 | 2.4 | -3.65 | 50 | 1.58
|  |  |  | Waste Cooking Oil | 0.19125 | 2.4111 | 0.50225 | 2.4 | -2.06 | 75 | -1.19
|  |  |  | Fossil-based Polymers |  | 3.08 | 0.50225 | 2.44 |  | 100 | -3.96
|  | feedstock | gwp100
|  | grey | 7.1115
|  | green | -3.9573

## ImpactFactors
Inventory Item | kg CO2-eq | Impact Category
Air | 0
Biomass | 1.78
CIP-Caustic | 1.12
Ethyl Alcohol | 1.01
HCl (20% w/w) | 0.1783
NAOH (20% w/w) | 1.12
Natural Gas | 2.308
NH3 (29% w/w) | 1.69
Protease | 14.33
RO Water | 0.0004
Salt Sln 2X | 0.0036
Surfactant | 0.76
Electricity | 0.04
Palm Oil | 4.35
WCO | .15
SBO | 1.5
Grey CH3OH | 0.944
Green CH3OH | -0.72
Yeast | 1.25
Glucose | 1.76
Sodium Phosphate | 2.13
Citric Acid | 4.7
Ammonia liquid | 0.72401
Sodium Hydroxide | 0.6825
Ammonia Sulphate | 2.62
Potassium Phosphate | 1.65
Enzyme | 4.4
Hydrogen Peroxide | 0.80432
SDS | 1.87
Activate Carbon | 2.3
Sulfuric Acid | 0.34756
Electricity consumption | 0.42
Land Transportation | 0.08993
Sea Transportation | 0.00799
Steam | 0.35
Water | 0.0014
Incineration | 2.064 | EOL
Landfill | 0.253 | EOL
Recycling | 1.22 | EOL
Uncontrolled | 4.8 | EOL

## GreenMethanolInventory
Raw Material | Value | Unit
Air | 26945 | kg/t-PHA
Biomass | 0.00568 | kg/t-PHA
CIP-Caustic | 489 | kg/t-PHA
Ethyl Alcohol | 17 | kg/t-PHA
HCl (20% w/w) | 4 | kg/t-PHA
NAOH (20% w/w) | 84 | kg/t-PHA
Natural Gas | 17 | kg/t-PHA
NH3 (29% w/w) | 118 | kg/t-PHA
Protease | 1 | kg/t-PHA
RO Water | 18512 | kg/t-PHA
Salt Sln 2X | 3159 | kg/t-PHA
CH3OH | 5847 | kg/t-PHA
Surfactant | 7 | kg/t-PHA
Water | 2409 | kg/t-PHA
Electricity | 0 | kWh/t-PHA
Land Transportation | 1000 | km
Sea Transportation | 4000 | km

## GreyMethanolInventory
Raw Material | Value | Unit
Air | 26945 | kg/t-PHA
Biomass | 0.00568 | kg/t-PHA
CIP-Caustic | 489 | kg/t-PHA
Ethyl Alcohol | 17 | kg/t-PHA
HCl (20% w/w) | 4 | kg/t-PHA
NAOH (20% w/w) | 84 | kg/t-PHA
Natural Gas | 17 | kg/t-PHA
NH3 (29% w/w) | 118 | kg/t-PHA
Protease | 1 | kg/t-PHA
RO Water | 18512 | kg/t-PHA
Salt Sln 2X | 3159 | kg/t-PHA
CH3OH | 5847 | kg/t-PHA
Surfactant | 7 | kg/t-PHA
Water | 2409 | kg/t-PHA
Electricity | 0 | kWh/t-PHA
Land Transportation | 1000 | km
Sea Transportation | 4000 | km

## SoybeanOilInventory
Raw Material | Value | Unit
Air | 26945 | kg/t-PHA
Biomass | 0.00568 | kg/t-PHA
CIP-Caustic | 489 | kg/t-PHA
Ethyl Alcohol | 17 | kg/t-PHA
HCl (20% w/w) | 4 | kg/t-PHA
NAOH (20% w/w) | 84 | kg/t-PHA
Natural Gas | 17 | kg/t-PHA
NH3 (29% w/w) | 118 | kg/t-PHA
Protease | 1 | kg/t-PHA
RO Water | 18512 | kg/t-PHA
Salt Sln 2X | 3159 | kg/t-PHA
Soybean Oil | 1502 | kg/t-PHA
Surfactant | 7 | kg/t-PHA
Water | 2409 | kg/t-PHA
Electricity | 0 | kWh/t-PHA
Land Transportation | 1000 | km
Sea Transportation | 4000 | km

## PalmOilInventory
Raw Material | Value | Unit | Category
Palm Oil | 1020 | kg/t-PHA | Feedstock
Yeast | 13.7 | kg/t-PHA
Glucose | 2 | kg/t-PHA
Sodium Phosphate | 3 | kg/t-PHA
Citric Acid | 31.5 | kg/t-PHA
Ammonia liquid | 14.8 | kg/t-PHA
Sodium Hydroxide | 125.4 | kg/t-PHA
Ammonia Sulphate | 12.4 | kg/t-PHA
Potassium Phosphate | 4.8 | kg/t-PHA
Enzyme | 2.4 | kg/t-PHA
Hydrogen Peroxide | 62 | kg/t-PHA
SDS | 63 | kg/t-PHA
Activate Carbon | 1.4 | kg/t-PHA
Sulfuric Acid | 0.4 | kg/t-PHA
Electricity | 2376.8 | kWh/t-PHA
Steam | 4 | kg/t-PHA
Water | 48000 | kg/t-PHA
Land Transportation | 1000 | km
Ocean Transportation | 4000 | km

## WasteCookingOilInventory
Raw Material | Value | Unit
Waste Cooking Oil | 1275 | kg/t-PHA
Yeast | 13.7 | kg/t-PHA
Glucose | 2 | kg/t-PHA
Sodium Phosphate | 3 | kg/t-PHA
Citric Acid | 31.5 | kg/t-PHA
Ammonia liquid | 14.8 | kg/t-PHA
Sodium Hydroxide | 125.4 | kg/t-PHA
Ammonia Sulphate | 12.4 | kg/t-PHA
Potassium Phosphate | 4.8 | kg/t-PHA
Enzyme | 2.4 | kg/t-PHA
Hydrogen Peroxide | 62 | kg/t-PHA
SDS | 63 | kg/t-PHA
Activate Carbon | 1.4 | kg/t-PHA
Sulfuric Acid | 0.4 | kg/t-PHA
Electricity | 2376.8 | kWh/t-PHA
Steam | 4 | kg/t-PHA
Water | 48000 | kg/t-PHA
Land Transportation | 1000 | km
Ocean Transportation | 4000 | km